## Instructions
This file contains instructions for running different scenarios by rhizodep, based on the variations of specific parameters.
This file should be stored in the folder "running_scenarios" > "inputs".
The sheet "scenarios_as_columns" enable to define a list of different scenarios to be simulated by rhizodep using the programm "main_run_scenarios.py".
The first column of the sheet lists all parameters that can be modified in the program (otherwise, values from the file "parameters.py" or default values will be used).
Columns "Explanation" and "Type / Unit" have been introduced for convenience, but are not used by the program.
Subsequent columns (starting at column D) correspond to each scenario to be tested, and must all begin with a unique integer value identifying the scenario.
Deleting or introducing new lines of parameters or new columns of scenarios is allowed ; the name of the first three columns and the name of the parameters should not be changed without modifying the program.

## scenarios_as_columns
Parameter | Explanation | Type/ Unit | Reference_value | 22 | 23
random | Option to introduce stochastic processes (True/False) | Boolean / [no units] | True | True | True
random_choice | Random seed to specify a repeatable random Option | Integer / [no units] | 1 | 1 | 1
simulation_period_in_days | Total duration of the simulation | Real number /days | 60 | 180 | 180
time_step_in_days | Time step used in the simulation | Real number /days | 0.041667 | 0.041667 | 0.041667
recording_interval_in_days | Time interval separating the automatic recording of simulation results | Real number /days | 5 | 1 | 1
input_file | Name of the file containing the inputs of the model | Character / [no units] | sucrose_input_Swinnen_et_al_1994.csv | sucrose_input_0047.csv | sucrose_input_0059.csv
input_file_time_step_in_days | Time step used in the input file | Real number /days | 1 | 0.041667 | 0.041667
forcing_constant_inputs | Option to set constant inputs and ignore input file (True/False) | Boolean / [no units] | False | False | False
constant_sucrose_input_rate | Constant input of sucrose to apply | Real number / mol of sucrose per second | 5e-09 | 5e-09 | 5e-09
constant_soil_temperature_in_Celsius | Constant soil temperature to apply | degree Celsius | 10 | 10 | 10
root_order_limitation | Option to limit the emergence of roots of high orders (True/False) | Boolean / [no units] | True | False | False
root_order_treshold | Maximal order of roots that can emerge | Integer / [no units] | 3 | 3 | 3
using_solver | Option to use a solver for calculating the equilibrium C concentrations at each time step and for each root element | Boolean / [no units] | False | False | False
printing_solver_outputs | Option to print the outputs of the solver | Boolean / [no units] | False | False | False
printing_warnings | Option to print all warnings | Boolean / [no units] | False | False | False
recording_MTG_files | Option to record the MTG in a pickle file, for each time step | Boolean / [no units] | False | False | False
recording_MTG_properties | Option to record the properties of each node in an Excel file, for each time step | Boolean / [no units] | False | False | False
ArchiSimple | Option to simulate with ArchiSimple only and ignore additional processes | Boolean / [no units] | False | False | False
ArchiSimple_C_fraction | Fraction of the input of C provided as sucrose to the root system that is actually considered as "biomass" by ArchiSimple | Real number / mol of C per mol of C | 0.33 | 0.33 | 0.33
radial_growth | Option to allow radial growth (True/False) | Boolean / [no units] | False | False | False
nodules_option | Option to allow nodule growth (True/False) | Boolean / [no units] | False | False | False
plotting | Option to allow the display of the root system in PlantGL (True/False) | Boolean / [no units] | True | True | True
displayed_property | Name of the variable to be displayed on the graph | Character / [no units] | total_exchange_surface_with_soil_solution | C_hexose_root | C_hexose_root
displayed_min_value | Minimum value of the displayed property on the scale | Real number / [units of the selected property] | 1e-06 | 1e-06 | 1e-06
displayed_max_value | Maximum value of the displayed property on the scale | Real number / [units of the selected property] | 0.0002 | 0.001 | 0.001
log_scale | Option to set the scale of the graph as a logarithmic scale (True/False) | Boolean / [no units] | True | True | True
color_map | Name of the color range to apply to the scale of the graph | Character / [no units] | jet | jet | jet
root_hairs_display | Option to allow displaying root hairs (True/False) | Boolean / [no units] | True | True | True
camera_rotation | Option to allow rotating the camera around the root system (True/False) | Boolean / [no units] | False | False | False
camera_rotation_n_points | Total number of camera positions over its rotation around the root system | Integer / [no units] | 120 | 120 | 120
x_center | x coordinate of the center of the graph relative to the growth start | Real number / meters | 0 | 0 | 0
y_center | y coordinate of the center of the graph relative to the growth start | Real number / meters | 0 | 0 | 0
z_center | z coordinate of the center of the graph relative to the growth start | Real number / meters | -0.1 | -0.1 | -0.1
z_camera | Initial z coordinate of the camera | Real number / meters | -0.2 | -0.2 | -0.2
camera_distance | Initial distance of the camera | Real number / meters | 0.4 | 0.4 | 0.4
step_back_coefficient | Relative increase in distance of the camera for each new simulation step | Real number / [meters per meter per step] | 0 | 0 | 0
recording_images | Option to allow recording the images from PlantGL over time (True/False) | Boolean / [no units] | True | True | True
classification_by_layers | Option to allow computing the distribution of various variables per layers of soil (True/False) | Boolean / [no units] | True | True | True
layers_z_min | Minimal soil depth of the first soil layer | Real number / meters | 0 | 0 | 0
layers_z_max | Maximal soil depth of the last soil layer | Real number / meters | 0.5 | 0.5 | 0.5
layers_thickness | Thickness of each soil layer | Real number / meters | 0.05 | 0.05 | 0.05
initial_segment_length | Length of the root segment of the initial root system at the beginning of the simulation | Real number / meters | 0.001 | 0.001 | 0.001
initial_apex_length | Length of the apex of the initial root system at the beginning of the simulation | Real number / meters | 0 | 0 | 0
initial_C_sucrose_root | Sucrose concentration of the root segment of the initial root system at the beginning of the simulation | Real number / mol of sucrose per gram of root dry structural biomass | 0.0001 | 0.0001 | 0.0001
initial_C_hexose_root | Hexose concentration of the root segment of the initial root system at the beginning of the simulation | Real number / mol of sucrose per gram of root dry structural biomass | 0.0001 | 0.0001 | 0.0001
D_ini | Diameter of the primary root | Real number / meters | 0.0007 | 0.0007 | 0.0007
Dmin | Minimum diameter below which no root is allowed to emerge | Real number / meters | 0.000122 | 0.000122 | 0.000122
D_sem_to_D_ini_ratio | Ratio between the mean diameter of seminal roots and the diameter of the primary root | Real number / meters | 1 | 1 | 1
D_adv_to_D_ini_ratio | Ratio between the mean diameter of adventitious roots and the diameter of the primary root | Real number / [meters per meter] | 0.95 | 0.95 | 0.95
forcing_seminal_roots_events | Option to force the regular apparition of seminal roots with ER parameter (True/False) | Boolean / [no units] | False | False | False
n_seminal_roots | Total number of seminal roots | Integer / [number of roots] | 5 | 5 | 5
forcing_adventitious_roots_events | Option to force the regular apparition of adventitious roots with ER parameter (True/False) | Boolean / [no units] | False | False | False
n_adventitious_roots | Total number of adventitious roots | Integer / [number of roots] | 50 | 50 | 50
starting_time_for_adventitious_roots_emergence | Time period below which no primordium of adventitious roots can emerge | Real number / second-equivalent-to-T_ref_growth | 1453890.8942 | 1453890.8942 | 1453890.8942
ER | Emission rate of seminal/adventitious roots over time | Real number / number of roots per second | 1.3889e-05 | 1.3889e-05 | 1.3889e-05
EL | Elongation rate of a given root relative to its diameter | Real number / meters of root per meter of radius per second-equivalent-to-T_ref_growth | 0.00045764 | 0.00065012 | 0.00065012
IPD | Inter primordia distance | Real number / meters | 0.00363 | 0.00474 | 0.00474
emergence_delay | Time period below which a newly-formed root primordium cannot emerge | Real number / second-equivalent-to-T_ref_growth | 491356.8 | 282528 | 282528
RMD | Average ratio of the diameter of the daughter root to that of the mother root | Real number / [meters per meter] | 0.58 | 0.57 | 0.57
CVDD | Relative variation of the daughter root diameter around its average value defined by the diameter of the mother root | Real number / [no units] | 0.25862 | 0.16 | 0.16
SGC | Proportionality coefficient between the section area of the segment and the sum of distal section areas, based on the pipe model | Real number / [square meters per square meters] | 0 | 0 | 0
GDs | Coefficient of growth duration relative to the square of the root radius | Real number / second-equivalent-to-temperature-T_ref_growth per square meter of diameter | 745476480000 | 745476480000 | 745476480000
main_roots_growth_extender | Coefficient of growth duration extension, by which the theoretical growth duration is multiplied for seminal and adventitious roots | Real number / [second per second] | 100 | 100 | 100
GD_by_frequency | Option to force the growth duration to be defined according to a few possible values, depending on their respective probability | Boolean / [no units] | True | True | True
GD_low | Growth duration for short-growing roots | Real number / second-equivalent-to-T_ref_growth | 29203.2 | 21600 | 21600
GD_prob_low | Probability of getting the GD_low value | Real number / [no units] | 0.5 | 0.5 | 0.5
GD_medium | Growth duration for intermediate-growing roots | Real number / second-equivalent-to-T_ref_growth | 387936 | 60480 | 60480
GD_prob_medium | Probability of getting the GD_low or the GD_medium value | Real number / [no units] | 0.85 | 0.85 | 0.85
GD_high | Growth duration for long-growing roots | Real number / second-equivalent-to-T_ref_growth | 518400 | 518400 | 518400
GD_highest | Growth duration for seminal and adventitious roots | Real number / second-equivalent-to-T_ref_growth | 5184000 | 5184000 | 5184000
LDs | Coefficient of life duration | Real number / second-equivalent-to-temperature-T_ref_growth x meter4 x gram-1 | 259200 | 50000 | 50000
root_tissue_density | Root tissue density | Real number / gram of root dry structural mass per cubic meter | 140000 | 140000 | 140000
struct_mass_C_content | Carbon content of the dry structural mass | Real number / mol of C per gram of root dry structural mass | 0.036636 | 0.036636 | 0.036636
segment_length | Length of each root segment | Real number / meters | 0.0035 | 0.0045 | 0.0045
gravitropism_coefficient | Coefficient of gravitropism (the higher it is, the faster the roots are growing downwards) | Real number / [no units] | 0.05 | 0.05 | 0.05
root_hair_radius | Mean radius of a root hair | Real number / meters | 6e-06 | 6e-06 | 6e-06
root_hair_max_length | Maximal length of a root hair | Real number / meters | 0.001 | 0.001 | 0.001
root_hairs_density | Coefficient of density of root hairs along a root | Real number / number of hairs par meter of root per meter of root radius | 375000000 | 375000000 | 375000000
root_hairs_elongation_rate | Maximal elongation rate of a root hair | Real number / meters of hair per meter of root radius per second | 0.0037037 | 0.0037037 | 0.0037037
root_hairs_lifespan | Life duration of a root hair | Real number / seconds | 165600 | 165600 | 165600
T_ref_growth | Reference temperature for all root growth processes, which is supposed to correspond to the optimal temperature for maximizing potential growth in ArchiSimple | Real number / degree Celsius | 20 | 20 | 20
relative_process_value_at_T_ref_growth | Relative value of a growth process when reaching the soil temperature of T_ref_growth (1 by default) | Real number / [no units] | 1 | 1 | 1
growing_zone_factor | Relative ratio between the length of growing zone of the root (including meristem and elongation zone) and its radius | Real number / [meters per meter] | 21 | 21 | 21
phloem_surfacic_fraction | Proportionality coefficient between the total exchange surface of phloem tissues and the total external surface of the root | Real number / [square meters per square meter] | 0.64 | 0.64 | 0.64
stelar_parenchyma_surfacic_fraction | Proportionality coefficient between the total exchange surface of stelar parenchyma and the total external surface of the root | Real number / [square meters per square meter] | 8 | 8 | 8
cortical_parenchyma_surfacic_fraction | Proportionality coefficient between the total exchange surface of cortical parenchyma and the total external surface of the root | Real number / [square meters per square meter] | 10 | 10 | 10
epidermal_parenchyma_surfacic_fraction | Proportionality coefficient between the total exchange surface of epidermis and the total external surface of the root | Real number / [square meters per square meter] | 8 | 8 | 8
meristem_limite_zone_factor | Ratio between the length of the meristem zone and root radius | Real number / [meters per meter] | 1 | 1 | 1
relative_conductance_at_meristem | Relative conductance of cell walls in the meristem zone | Real number / meters per square meter | 0.5 | 0.5 | 0.5
start_thermal_time_for_endodermis_formation | Thermal age of root cells at which the formation of endodermis starts | Real number / second-equivalent-to-T_ref_growth | 0 | 0 | 0
end_thermal_time_for_endodermis_formation | Thermal age of root cells at which the formation of endodermis ends | Real number / second-equivalent-to-T_ref_growth | 1589760 | 1589760 | 1589760
start_thermal_time_for_exodermis_formation | Thermal age of root cells at which the formation of exodermis starts | Real number / second-equivalent-to-T_ref_growth | 6171428.5714 | 6171428.5714 | 6171428.5714
end_thermal_time_for_exodermis_formation | Thermal age of root cells at which the formation of exodermis ends | Real number / second-equivalent-to-T_ref_growth | 6171428.5714 | 6171428.5714 | 6171428.5714
endodermis_a | Maximal relative resistance (%) of endodermis to apoplastic transport (100% = no apoplastic transport) | Real number / % | 100 | 100 | 100
endodermis_b | Gompertz parameter b for endodermis - period since cells formation before the significant increase in relative resistance due to endodermis formation | Real number / seconds-equivalent-to-T_ref_growth | 280800 | 280800 | 280800
endodermis_c | Gompertz parameter c for endodermis - slope of the significant increase in relative resistance due to endodermis formation | Real number / seconds-1 (equivalent-to-T_ref_growth) | 1.2847e-05 | 1.2847e-05 | 1.2847e-05
exodermis_a | Maximal relative resistance (%) of exodermis to apoplastic transport (100% = no apoplastic transport) | Real number / % | 100 | 100 | 100
exodermis_b | Gompertz parameter b for exodermis - period since cells formation before the significant increase in relative resistance due to endodermis formation | Real number / seconds-equivalent-to-T_ref_growth | 459648 | 459648 | 459648
exodermis_c | Gompertz parameter c for exodermis - slope of the significant increase in relative resistance due to endodermis formation | Real number / seconds-1 (equivalent-to-T_ref_growth) | 1.2847e-05 | 1.2847e-05 | 1.2847e-05
max_thermal_time_since_endodermis_disruption | Thermal time above which no endodermis disruption in the mother root is considered anymore once a lateral root has started to emerge | Real number / second-equivalent-to-T_ref_growth | 21600 | 21600 | 21600
max_thermal_time_since_exodermis_disruption | Thermal time above which no exodermis disruption in the mother root is considered anymore once a lateral root has started to emerge | Real number / second-equivalent-to-T_ref_growth | 172800 | 172800 | 172800
yield_growth | Growth yield as defined by Thornley and Cannell (2000), which corresponds to the fraction of C used for biomass production as opposed to the fraction of C used for growth respiration | Real number / mol of respired CO2 per mol of C used for structural mass | 0.8 | 0.8 | 0.8
Km_elongation | Affinity constant (in terms of Michaelis-Menten formalism) for root elongation, corresponding to the concentration for which the rate is equal to half of the maximal rate | Real number / mol of hexose per gram of root dry structural mass | 0.00020833 | 0.00020833 | 0.00020833
relative_root_thickening_rate_max | Maximal rate of radial growth, expressed as the maximal relative increase of radius over time | Real number / meters per meter per second | 5.79e-07 | 5.79e-07 | 5.79e-07
Km_thickening | Affinity constant (in terms of Michaelis-Menten formalism) for radial growth, corresponding to the concentration for which the rate is equal to half of the maximal rate | Real number / mol of hexose per gram of root dry structural mass | 0.00020833 | 0.00020833 | 0.00020833
phloem_permeability | Coefficient of "permeability" of phloem vessels | Real number / gram of root dry structural biomass per square meter of phloem per second | 1e-05 | 0.0005 | 0.0005
reference_hexose_consumption_by_growth |  | Real number / mol of hexose | 1e-09 | 5e-10 | 5e-10
phloem_permeability_T_ref | Reference temperature for setting the temperature-dependence of phloem unloading | Real number / degree Celsius | 10 | 10 | 10
phloem_permeability_A | Coefficient A used for setting the temperature-dependence of phloem unloading | Real number / per degree Celsius | -0.04 | -0.04 | -0.04
phloem_permeability_B | Coefficient B used for setting the temperature-dependence of phloem unloading | Real number / [no units] | 2.9 | 2.9 | 2.9
phloem_permeability_C | Coefficient C used for setting the temperature-dependence of phloem unloading (0 / 1) | Integer / [no units] | 1 | 1 | 1
surfacic_loading_rate_reference | Maximum unloading rate of sucrose through the surface of the phloem vessels | Real number / mol of sucrose per square meter of phloem per second | 6e-05 | 2e-07 | 2e-07
max_loading_rate_T_ref | Reference temperature for setting the temperature-dependence of phloem loading | Real number / degree Celsius | 10 | 10 | 10
max_loading_rate_A | Coefficient A used for setting the temperature-dependence of phloem loading | Real number / per degree Celsius | -0.04 | -0.04 | -0.04
max_loading_rate_B | Coefficient B used for setting the temperature-dependence of phloem loading | Real number / [no units] | 2.9 | 2.9 | 2.9
max_loading_rate_C | Coefficient C used for setting the temperature-dependence of phloem loading (0 / 1) | Integer / [no units] | 1 | 1 | 1
gamma_loading | Exponential coefficient affecting the increase of loading with distance from the apex | Real number / [no units] | 0 | 0 | 0
Km_loading | Affinity constant (in terms of Michaelis-Menten formalism) for phloem loading, corresponding to the concentration for which the rate is equal to half of the maximal rate | Real number / mol of hexose per gram of root dry structural mass | 0.00016667 | 5e-06 | 5e-06
C_hexose_reserve_min | Minimal concentration of hexose in the reserve pool | Real number / mol of hexose per gram of root dry structural mass | 0 | 0 | 0
C_hexose_reserve_max | Maximal concentration of hexose in the reserve pool | Real number / mol of hexose per gram of root dry structural mass | 0.002 | 0.002 | 0.002
C_hexose_root_min_for_reserve | Minimal concentration of hexose in the root below which no immobilization into the reserve pool can occur | Real number / mol of hexose per gram of root dry structural mass | 4e-06 | 4e-06 | 4e-06
max_immobilization_rate | Maximal immobilization rate of hexose into the reserve pool | Real number / mol of hexose per gram of root dry structural mass per second | 3.77e-10 | 3.77e-10 | 3.77e-10
max_immobilization_rate_T_ref | Reference temperature for setting the temperature-dependence of hexose immobilization | Real number / degree Celsius | 20 | 20 | 20
max_immobilization_rate_A | Coefficient A used for setting the temperature-dependence of hexose immobilization | Real number / per degree Celsius | -0.06 | -0.06 | -0.06
max_immobilization_rate_B | Coefficient B used for setting the temperature-dependence of hexose immobilization | Real number / [no units] | 0.891 | 0.891 | 0.891
max_immobilization_rate_C | Coefficient C used for setting the temperature-dependence of hexose immobilization (0 / 1) | Integer / [no units] | 1 | 1 | 1
Km_immobilization | Affinity constant (in terms of Michaelis-Menten formalism) for hexose immobilization, corresponding to the concentration for which the rate is equal to half of the maximal rate | Real number / mol of hexose per gram of root dry structural mass | 4e-05 | 4e-05 | 4e-05
max_mobilization_rate | Maximal mobilization rate of hexose from the reserve | Real number / mol of hexose per gram of root dry structural mass per second | 5.8333e-09 | 5.8333e-09 | 5.8333e-09
max_mobilization_rate_T_ref | Reference temperature for setting the temperature-dependence of hexose mobilization | Real number / degree Celsius | 20 | 20 | 20
max_mobilization_rate_A | Coefficient A used for setting the temperature-dependence of hexose mobilization | Real number / per degree Celsius | -0.06 | -0.06 | -0.06
max_mobilization_rate_B | Coefficient B used for setting the temperature-dependence of hexose mobilization | Real number / [no units] | 0.891 | 0.891 | 0.891
max_mobilization_rate_C | Coefficient C used for setting the temperature-dependence of hexose mobilization (0 / 1) | Integer / [no units] | 1 | 1 | 1
Km_mobilization | Affinity constant (in terms of Michaelis-Menten formalism) for hexose mobilization from reserve, corresponding to the concentration for which the rate is equal to half of the maximal rate | Real number / mol of hexose per gram of root dry structural mass | 4e-05 | 4e-05 | 4e-05
resp_maintenance_max | Maximal rate of maintenance respiration | Real number / mol of hexose per gram of root dry structural mass per second | 5e-08 | 3e-08 | 3e-08
resp_maintenance_max_T_ref | Reference temperature for setting the temperature-dependence of the maximal rate of maintenance respiration | Real number / degree Celsius | 20 | 20 | 20
resp_maintenance_max_A | Coefficient A used for setting the temperature-dependence of the maximal rate of maintenance respiration | Real number / per degree Celsius | -0.0442 | -0.0442 | -0.0442
resp_maintenance_max_B | Coefficient B used for setting the temperature-dependence of the maximal rate of maintenance respiration | Real number / [no units] | 1.55 | 1.55 | 1.55
resp_maintenance_max_C | Coefficient C used for setting the temperature-dependence of the maximal rate of maintenance respiration (0 / 1) | Integer / [no units] | 1 | 1 | 1
Km_maintenance | Affinity constant (in terms of Michaelis-Menten formalism) for maintenance respiration, corresponding to the concentration for which the rate is equal to half of the maximal rate | Real number / mol of hexose per gram of root dry structural mass | 0.000278 | 0.000278 | 0.000278
Pmax_apex | Coefficient of permeability of root cortical and epidermal symplasm | Real number / gram of root dry structural biomass per square meter of symplasm per second | 0.00632 | 2e-05 | 2e-05
permeability_coeff_T_ref | Reference temperature for setting the temperature-dependence of exudation rate | Real number / degree Celsius | 20 | 20 | 20
permeability_coeff_A | Coefficient A used for setting the temperature-dependence of exudation rate | Real number / per degree Celsius | 0 | 0 | 0
permeability_coeff_B | Coefficient B used for setting the temperature-dependence of exudation rate | Real number / [no units] | 1 | 1 | 1
permeability_coeff_C | Coefficient C used for setting the temperature-dependence of exudation rate (0 / 1) | Integer / [no units] | 0 | 0 | 0
gamma_exudation | Exponential coefficient affecting the decrease of exudation with distance from the apex | Real number / [no units] | 0.4 | 0 | 0
uptake_rate_max | Maximal rate of hexose uptake from the soil-root interface | Real number / mol of hexose per gram of root dry structural mass per second | 3.21e-06 | 2e-09 | 2e-09
uptake_rate_max_T_ref | Reference temperature for setting the temperature-dependence of the maximal rate of hexose uptake | Real number / degree Celsius | 25 | 25 | 25
uptake_rate_max_A | Coefficient A used for setting the temperature-dependence of the maximal rate of hexose uptake | Real number / per degree Celsius | 0 | 0 | 0
uptake_rate_max_B | Coefficient B used for setting the temperature-dependence of the maximal rate of hexose uptake | Real number / [no units] | 3.98 | 3.98 | 3.98
uptake_rate_max_C | Coefficient C used for setting the temperature-dependence of the maximal rate of hexose uptake (0 / 1) | Integer / [no units] | 1 | 1 | 1
Km_uptake | Affinity constant (in terms of Michaelis-Menten formalism) for hexose uptake from the soil-root interface, corresponding to the concentration for which the rate is equal to half of the maximal rate | Real number / mol of hexose per gram of root dry structural mass | 0.00016667 | 0.00016667 | 0.00016667
secretion_rate_max | Maximum rate of mucilage secretion | Real number / mol of hexose per square meter per second | 1e-08 | 1e-08 | 1e-08
secretion_rate_max_T_ref | Reference temperature for setting the temperature-dependence of the maximal rate of mucilage secretion | Real number / degree Celsius | 20 | 20 | 20
secretion_rate_max_A | Coefficient A used for setting the temperature-dependence of the maximal rate of mucilage secretion | Real number / per degree Celsius | 0 | 0 | 0
secretion_rate_max_B | Coefficient B used for setting the temperature-dependence of the maximal rate of mucilage secretion | Real number / [no units] | 2 | 2 | 2
secretion_rate_max_C | Coefficient C used for setting the temperature-dependence of the maximal rate of mucilage secretion (0 / 1) | Integer / [no units] | 1 | 1 | 1
Km_secretion | Affinity constant (in terms of Michaelis-Menten formalism) for mucilage secretion, corresponding to the concentration for which the rate is equal to half of the maximal rate | Real number / mol of hexose per gram of root dry structural mass | 8.3333e-05 | 8.3333e-05 | 8.3333e-05
gamma_secretion | Exponential coefficient affecting the secretion of mucilage with the distance from the apex | Real number / [no units] | 1 | 1 | 1
surfacic_cells_release_rate | Maximum rate of root cells release | Real number / mol of equivalent hexose per square meter per second | 2.3533e-08 | 2.3533e-08 | 2.3533e-08
surfacic_cells_release_rate_T_ref | Reference temperature for setting the temperature-dependence of the maximal rate of cells release | Real number / degree Celsius | 20 | 20 | 20
surfacic_cells_release_rate_A | Coefficient A used for setting the temperature-dependence of the maximal rate of cells release | Real number / per degree Celsius | -0.187 | -0.187 | -0.187
surfacic_cells_release_rate_B | Coefficient B used for setting the temperature-dependence of the maximal rate of cells release | Real number / [no units] | 2.48 | 2.48 | 2.48
surfacic_cells_release_rate_C | Coefficient C used for setting the temperature-dependence of the maximal rate of cells release (0 / 1) | Integer / [no units] | 1 | 1 | 1
C_cells_soil_max | Maximal concentration of root cells in soil, above which no release of cells is possible | Real number / mol of equivalent-hexose per gram of root dry structural mass | 0.0006106 | 0.0006106 | 0.0006106
hexose_degradation_rate_max | Maximal rate of hexose consumption at the soil-root interface | Real number / mol of hexose per gram of root dry structural mass per second | 6.41e-09 | 4e-07 | 4e-07
hexose_degradation_rate_max_T_ref | Reference temperature for setting the temperature-dependence of the maximal rate of hexose degradation | Real number / degree Celsius | 25 | 25 | 25
hexose_degradation_rate_max_A | Coefficient A used for setting the temperature-dependence of the maximal rate of hexose degradation | Real number / per degree Celsius | 0 | 0 | 0
hexose_degradation_rate_max_B | Coefficient B used for setting the temperature-dependence of the maximal rate of hexose degradation | Real number / [no units] | 3.98 | 3.98 | 3.98
hexose_degradation_rate_max_C | Coefficient C used for setting the temperature-dependence of the maximal rate of hexose degradation (0 / 1) | Integer / [no units] | 1 | 1 | 1
Km_hexose_degradation | Affinity constant (in terms of Michaelis-Menten formalism) for hexose consumption at the soil-root interface, corresponding to the concentration for which the rate is equal to half of the maximal rate | Real number / mol of hexose per gram of root dry structural mass | 8.3333e-05 | 8.3333e-05 | 8.3333e-05
mucilage_degradation_rate_max | Maximal rate of mucilage degradation at the soil-root interface | Real number / mol of hexose per gram of root dry structural mass per second | 6.41e-09 | 4e-07 | 4e-07
mucilage_degradation_rate_max_T_ref | Reference temperature for setting the temperature-dependence of the maximal rate of mucilage degradation | Real number / degree Celsius | 25 | 25 | 25
mucilage_degradation_rate_max_A | Coefficient A used for setting the temperature-dependence of the maximal rate of mucilage degradation | Real number / per degree Celsius | 0 | 0 | 0
mucilage_degradation_rate_max_B | Coefficient B used for setting the temperature-dependence of the maximal rate of mucilage degradation | Real number / [no units] | 3.98 | 3.98 | 3.98
mucilage_degradation_rate_max_C | Coefficient C used for setting the temperature-dependence of the maximal rate of mucilage degradation (0 / 1) | Integer / [no units] | 1 | 1 | 1
Km_mucilage_degradation | Affinity constant (in terms of Michaelis-Menten formalism) for mucilage degradation at the soil-root interface, corresponding to the concentration for which the rate is equal to half of the maximal rate | Real number / mol of hexose per gram of root dry structural mass | 8.3333e-05 | 8.3333e-05 | 8.3333e-05
cells_degradation_rate_max | Maximal rate of root cells degradation at the soil-root interface | Real number / mol of equivalent hexose per gram of root dry structural mass per second | 3.205e-09 | 2e-07 | 2e-07
cells_degradation_rate_max_T_ref | Reference temperature for setting the temperature-dependence of the maximal rate of root cells degradation | Real number / degree Celsius | 25 | 25 | 25
cells_degradation_rate_max_A | Coefficient A used for setting the temperature-dependence of the maximal rate of root cells degradation | Real number / per degree Celsius | 0 | 0 | 0
cells_degradation_rate_max_B | Coefficient B used for setting the temperature-dependence of the maximal rate of root cells degradation | Real number / [no units] | 3.98 | 3.98 | 3.98
cells_degradation_rate_max_C | Coefficient C used for setting the temperature-dependence of the maximal rate of root cells degradation (0 / 1) | Integer / [no units] | 1 | 1 | 1
Km_cells_degradation | Affinity constant (in terms of Michaelis-Menten formalism) for cells degradation at the soil-root interface, corresponding to the concentration for which the rate is equal to half of the maximal rate | Real number / mol of equivalent hexose per gram of root dry structural mass | 8.3333e-05 | 8.3333e-05 | 8.3333e-05
Plant_genotype | Plant genotype (not used in the simulation) | Character / [no units] | WHEAT | NA | NA

## Comparison_with_parameters.py (hidden)
List from 'updated_parameters.csv' | List from 'scenario_as_columns' sheet | Missing parameters in 'scenario_as_columns' sheet
pi | random | pi
random_choice | random_choice
D_ini | simulation_period_in_days
D_sem_to_D_ini_ratio | time_step_in_days
D_adv_to_D_ini_ratio | recording_interval_in_days
Dmin | input_file
EL | input_file_time_step_in_days
SGC | forcing_constant_inputs
RMD | constant_sucrose_input_rate
CVDD | constant_soil_temperature_in_Celsius
emergence_delay | nodules_option
IPD | root_order_limitation
n_seminal_roots | root_order_treshold
n_adventitious_roots | ArchiSimple
starting_time_for_adventitious_roots_emergence | ArchiSimple_C_fraction
ER | radial_growth
GDs | recording_images
main_roots_growth_extender | classification_by_layers
LDs | layers_z_min
root_tissue_density | layers_z_max
struct_mass_C_content | layers_thickness
gravitropism_coefficient | plotting
segment_length | displayed_property
T_ref_growth | displayed_min_value
relative_process_value_at_T_ref_growth | displayed_max_value
root_growth_T_ref | log_scale | root_growth_T_ref
root_growth_A | color_map | root_growth_A
root_growth_B | root_hairs_display | root_growth_B
root_growth_C | camera_rotation | root_growth_C
root_hair_radius | camera_rotation_n_points
root_hair_max_length | x_center
root_hairs_density | y_center
root_hairs_elongation_rate | z_center
root_hairs_lifespan | z_camera
yield_growth | camera_distance
resp_maintenance_max | step_back_coefficient
resp_maintenance_max_T_ref | initial_segment_length
resp_maintenance_max_A | initial_C_sucrose_root
resp_maintenance_max_B | initial_C_hexose_root
resp_maintenance_max_C | D_ini
Km_maintenance | Dmin
expected_C_sucrose_root | D_sem_to_D_ini_ratio | expected_C_sucrose_root
expected_C_hexose_root | D_adv_to_D_ini_ratio | expected_C_hexose_root
expected_C_hexose_soil | n_seminal_roots | expected_C_hexose_soil
expected_C_hexose_reserve | n_adventitious_roots | expected_C_hexose_reserve
phloem_surfacic_fraction | ER
symplasm_surfacic_fraction | EL
surfacic_unloading_rate_reference | IPD | surfacic_unloading_rate_reference
surfacic_unloading_rate_primordium | starting_time_for_adventitious_roots_emergence | surfacic_unloading_rate_primordium
phloem_permeability | emergence_delay
phloem_permeability_T_ref | RMD
phloem_permeability_A | CVDD
phloem_permeability_B | SGC
phloem_permeability_C | GDs
surfacic_loading_rate_reference | main_roots_growth_extender
max_loading_rate_T_ref | LDs
max_loading_rate_A | root_tissue_density
max_loading_rate_B | struct_mass_C_content
max_loading_rate_C | segment_length
Km_unloading | gravitropism_coefficient
Km_loading | root_hair_radius
gamma_loading | root_hair_max_length
C_hexose_reserve_max | root_hairs_density
C_hexose_reserve_min | root_hairs_elongation_rate
C_hexose_root_min_for_reserve | root_hairs_lifespan
max_immobilization_rate | nodule_formation_probability
max_immobilization_rate_T_ref | nodule_max_radius
max_immobilization_rate_A | relative_nodule_thickening_rate_max
max_immobilization_rate_B | Km_nodule_thickening
max_immobilization_rate_C | T_ref_growth
Km_immobilization | relative_process_value_at_T_ref_growth
max_mobilization_rate | growing_zone_factor
max_mobilization_rate_T_ref | yield_growth
max_mobilization_rate_A | Km_elongation
max_mobilization_rate_B | relative_root_thickening_rate_max
max_mobilization_rate_C | Km_thickening
Km_mobilization | phloem_surfacic_fraction
expected_exudation_efflux | phloem_permeability | expected_exudation_efflux
Pmax_apex | phloem_permeability_T_ref
permeability_coeff_T_ref | phloem_permeability_A
permeability_coeff_A | phloem_permeability_B
permeability_coeff_B | phloem_permeability_C
permeability_coeff_C | Km_unloading
gamma_exudation | surfacic_loading_rate_reference
uptake_rate_max | max_loading_rate_T_ref
uptake_rate_max_T_ref | max_loading_rate_A
uptake_rate_max_A | max_loading_rate_B
uptake_rate_max_B | max_loading_rate_C
uptake_rate_max_C | gamma_loading
Km_uptake | Km_loading
secretion_rate_max | C_hexose_reserve_min
secretion_rate_max_T_ref | C_hexose_reserve_max
secretion_rate_max_A | C_hexose_root_min_for_reserve
secretion_rate_max_B | max_immobilization_rate
secretion_rate_max_C | max_immobilization_rate_T_ref
Km_secretion | max_immobilization_rate_A
gamma_secretion | max_immobilization_rate_B
surfacic_cells_release_rate | max_immobilization_rate_C
surfacic_cells_release_rate_T_ref | Km_immobilization
surfacic_cells_release_rate_A | max_mobilization_rate
surfacic_cells_release_rate_B | max_mobilization_rate_T_ref
surfacic_cells_release_rate_C | max_mobilization_rate_A
C_cells_soil_max | max_mobilization_rate_B
hexose_degradation_rate_max | max_mobilization_rate_C
hexose_degradation_rate_max_T_ref | Km_mobilization
hexose_degradation_rate_max_A | resp_maintenance_max
hexose_degradation_rate_max_B | resp_maintenance_max_T_ref
hexose_degradation_rate_max_C | resp_maintenance_max_A
Km_hexose_degradation | resp_maintenance_max_B
mucilage_degradation_rate_max | resp_maintenance_max_C
mucilage_degradation_rate_max_T_ref | Km_maintenance
mucilage_degradation_rate_max_A | symplasm_surfacic_fraction
mucilage_degradation_rate_max_B | Pmax_apex
mucilage_degradation_rate_max_C | permeability_coeff_T_ref
Km_mucilage_degradation | permeability_coeff_A
cells_degradation_rate_max | permeability_coeff_B
cells_degradation_rate_max_T_ref | permeability_coeff_C
cells_degradation_rate_max_A | gamma_exudation
cells_degradation_rate_max_B | uptake_rate_max
cells_degradation_rate_max_C | uptake_rate_max_T_ref
Km_cells_degradation | uptake_rate_max_A
growing_zone_factor | uptake_rate_max_B
Km_elongation | uptake_rate_max_C
Km_thickening | Km_uptake
relative_root_thickening_rate_max | secretion_rate_max
nodule_formation_probability | secretion_rate_max_T_ref
nodule_max_radius | secretion_rate_max_A
Km_nodule_thickening | secretion_rate_max_B
relative_nodule_thickening_rate_max | secretion_rate_max_C
random | Km_secretion
simulation_period_in_days | gamma_secretion
time_step_in_days | surfacic_cells_release_rate
recording_interval_in_days | surfacic_cells_release_rate_T_ref
input_file | surfacic_cells_release_rate_A
input_file_time_step_in_days | surfacic_cells_release_rate_B
forcing_constant_inputs | surfacic_cells_release_rate_C
constant_sucrose_input_rate | C_cells_soil_max
constant_soil_temperature_in_Celsius | hexose_degradation_rate_max
nodules_option | hexose_degradation_rate_max_T_ref
root_order_limitation | hexose_degradation_rate_max_A
root_order_treshold | hexose_degradation_rate_max_B
ArchiSimple | hexose_degradation_rate_max_C
ArchiSimple_C_fraction | Km_hexose_degradation
radial_growth | mucilage_degradation_rate_max
recording_images | mucilage_degradation_rate_max_T_ref
classification_by_layers | mucilage_degradation_rate_max_A
layers_z_min | mucilage_degradation_rate_max_B
layers_z_max | mucilage_degradation_rate_max_C
layers_thickness | Km_mucilage_degradation
plotting | cells_degradation_rate_max
displayed_property | cells_degradation_rate_max_T_ref
displayed_min_value | cells_degradation_rate_max_A
displayed_max_value | cells_degradation_rate_max_B
log_scale | cells_degradation_rate_max_C
color_map | Km_cells_degradation
root_hairs_display | Plant_genotype
camera_rotation
camera_rotation_n_points
x_center
y_center
z_center
z_camera
camera_distance
step_back_coefficient
initial_segment_length
initial_C_sucrose_root
initial_C_hexose_root
Plant_genotype